## Part List Report
|  | PROTOTYPE BOM |  |  | Arbitrary Power Booster
|  | Source Data From: | Arb_Power_Booster.PrjPcb |  | Company Part Number: | IMR-005-SCH
|  | Project: | Arb_Power_Booster.PrjPcb |  | PCB Revision: | 3
|  | Variant: | None |  | Engineer: | Hab S Collector
|  | Report Date: | 5/16/2025 | 5:42:46 AM
|  | Print Date: | 2025-05-16 | 45793.2385
# | Quantity | LibRef | Description | Designator | MFG | MFG_PN | Supplier 1 | Supplier Part Number 1 | Unit Price | TOTAL
1 | 6 | CAP_330UF_50V_ALE | CAP ALE 330UF 20% 50V SMD | C1, C2, C3, C9, C10, C11 | EEV-FK1H331Q | Panasonic Electronic | DigiKey | PCE3475CT-ND | 1.41 | 8.46
2 | 3 | CAP_SMD_10UF_50V_0805 | CAP CER 10UF 50V X5R 0805 | C4, C12, C16 | Murata Electronics | GRM21BR61H106KE43L | DigiKey | 490-18663-1-ND | .28 | 0.84
3 | 32 | CAP_SMD_0.1UF_50V_0805 | CAP CER 0.1UF 50V X7R 0805 | C5, C6, C7, C8, C13, C17, C18, C19, C20, C21, C22, C23, C24, C25, C26, C27, C28, C29, C33, C34, C35, C36, C37, C38, C39, C40, C41, C42, C43, C44, C45, C46 | KYOCERA AVX | KGM21NR71H104KT | DigiKey | 478-KGM21NR71H104KTCT-ND | .1 | 3.2
4 | 1 | CAP_SMD_68PF_50V_0805 | CAP CER 68PF 50V X7R 0805 | C14 | KEMET | C0805C680K5RACAUTO | DigiKey | 399-C0805C680K5RACAUTOCT-ND | .24 | 0.24
5 | 2 | CAP_SMD_47UF_16V_1210 | CAP CER 47UF 50V X5R 1210 | C15, C48 | Murata Electronics | GRM32ER60J476ME20L | DigiKey | 490-1887-1-ND | .28 | 0.56
6 | 4 | CAP_SMD_100UF_25V_SMD | CAP CER 100UF 25V X7S SMD | C30, C31, C32, C47 | Murata Electronics | KCM55WC71E107MH13L | DigiKey | 490-KCM55WC71E107MH13LCT-ND | 5.68 | 22.72
7 | 2 | DIODE_ZENER_MMSZ5239BS-7-F | DIODE ZENER 9.1V 200MW SOD323 | D1, D5 | Diodes Inc | MMSZ5239BS-7-F | DigiKey | MMSZ5239BS-FDICT-ND | .18 | 0.36
8 | 17 | DIODE_1N4148W-7-F | RELAY REED SPDT 250MA 5V | D2, D3, D7, D9, D10, D11, D12, D13, D14, D15, D16, D17, D18, D19, D20, D21, D22 | Diodes Inc | 1N4148W-7-F | DigiKey | 1N4148W-FDICT-ND | .16 | 2.72
9 | 2 | DIODE_SCHOTTKY_1N5819HW-7-F | DIODE SCHOTTKY 40V 1A SOD123 | D4, D8 | Diodes Inc | 1N5819HW-7-F | DigiKey | 1N5819HW-FDICT-ND | .25 | 0.5
10 | 1 | DIODE_SCHOTTKY_B240S1F-7 | DIODE SCHOTTKY 40V 2A SOD123F | D6 | Diodes Inc | B240S1F-7 | DigiKey | B240S1F-7DICT-ND | .25 | 0.25
11 | 2 | FAN_AFB0405LA-A | FAN AXIAL 40X10MM BALL 5VDC WIRE | FAN1, FAN2 | Delta Electronicis | AFB0405LA-A | DigiKey | 603-2014-ND | 7.31 | 14.62
12 | 1 | FERRITE_2508053017Y3 | FERRITE BEAD 300 OHM 0805 1LN | FB1 | Fair-Rite | 2508053017Y3 | DigiKey | 1934-1474-1-ND | .10 | 0.1
13 | 2 | HEATSINK_CS9464020BP | Heat Sink Aluminum Top Mount | HS1, HS2 | Cooling Source | CS9464020BP | DigiKey | 4165-CS9464020BP-ND | 3.41 | 6.82
14 | 4 | CONN_PANOMA_73099-2 | CONN 4mm Banana Socket Right Angle PCB RED | J1, J4, J6, J10 | Pomona | 73099-2 | DigiKey | 501-73099-2-ND | 10.39 | 41.56
15 | 4 | CONN_PANOMA_73099-0 | CONN 4mm Banana Socket Right Angle PCB BLK | J2, J3, J7, J11 | Pomona | 73099-0 | DigiKey | 501-73099-0-ND | 10.39 | 41.56
16 | 2 | CONN_MOLEX_0731713150 | CONN BNC RCPT R/A 50 OHM PCB | J5, J9 | Molex | 0731713150 | DigiKey | WM20430-ND | 1.40 | 2.8
17 | 1 | CONN_HEADER_3P_100MIL_VERT | CONN HEADER VERT 3POS 2.54MM | J8 | Sullins Connector Solutions | PREC003SFAN-RC | Digi-Key | S1212EC-03-ND | .07 | 0.07
18 | 4 | CONN_JUMPER_2P_100MIL_VERT | CONN HEADER VERT 2POS 2.54MM | JP1, JP2, JP3, JP4 | Sullins Connector Solutions | PREC002SFAN-RC | Digi-Key | S1212EC-02-ND | .07 | 0.28
19 | 1 | INDUCTOR_SRN4018TA-6R8M | FIXED IND 6.8UH 1.7A 98 MOHM SMD | L1 | Bourns Inc. | SRN4018TA-6R8M | DigiKey | SRN4018TA-6R8MCT-ND | .48 | 0.48
20 | 2 | LED_RED_LTST-C170EKT | LED RED CLEAR SMD | LED1, LED2 | Diodes Inc | LTST-C170EKT | DigiKey | 160-1178-1-ND | .18 | 0.36
21 | 8 | MECHANICAL_SCREW_M3X6_PAN_HEAD | SCREW M3X6 PAN HEAD SS | MECH1, MECH2, MECH3, MECH4, MECH9, MECH10, MECH11, MECH12 | APM Hexseal | RM3X6MM 2701 | DigiKey | 335-1156-ND | .58 | 4.64
22 | 4 | MECHANICAL_STANDOFF_M3X20 | HEX STANDOFF M3 BRASS 20MM | MECH5, MECH6, MECH7, MECH8 | Keystone Electronics | 24407 | DigiKey | 36-24407-ND | 1.36 | 5.44
23 | 2 | MOSFET_PCH_DMP6050SPS-13 | MOSFET P-CH 60V 5.7A PWRDI5060-8 | Q1, Q2 | Diodes Inc | DMP6050SPS-13 | DigiKey | DMP6050SPS-13DICT-ND | 1.07 | 2.14
24 | 7 | MOSFET_NCH_2N7002-7-F | MOSFET N-CH 60V 115MA SOT23-3 | Q3, Q7, Q8, Q9, Q10, Q11, Q12 | Diodes Inc | 2N7002-7-F | DigiKey | 2N7002-FDICT-ND | .20 | 1.4
25 | 1 | MOSFET_NCH_DMNH6042SPDQ-13 | MOSFET NCH 60V 5.7A POWERDI | Q4 | Diodes Inc | DMNH6042SPDQ-13 | DigiKey | DMNH6042SPDQ-13DICT-ND | 1.36 | 1.36
26 | 2 | MOSFET_NCH_DMN3023L-7 | MOSFET N-CH 30V 6.2A SOT23-3 | Q5, Q6 | Diodes Inc | DMN3023L-7 | DigiKey | DMN3023L-7DICT-ND | .48 | 0.96
27 | 2 | RES_SMD_0_2512_1W_1% | RES SMD 0 OHM 1% 1W 2512 | R1, R6 | Yageo | RC2512JK-070RL | DigiKey | YAG1232CT-ND | .2 | 0.4
28 | 30 | RES_SMD_10K_0805_1/4W_1% | RES SMD 10K OHM 1% 1/4W 0805 | R2, R3, R7, R8, R11, R25, R27, R30, R31, R32, R37, R38, R42, R43, R45, R46, R47, R51, R52, R53, R54, R61, R62, R63, R64, R65, R66, R67, R69, R72 | Yageo | RC0805FR-7W10KL | DigiKey | 13-RC0805FR-7W10KLCT-ND | .10 | 3
29 | 2 | RES_SMD_47K_0805_1/8W_1% | RES SMD 47K OHM 1% 1/8W 0805 | R4, R13 | Yageo | RC0805FR-1347KL | DigiKey | 13-RC0805FR-1347KLCT-ND | .1 | 0.2
30 | 2 | RES_SMD_1.24K_0805_1/8W_1% | RES SMD 1.24K OHM 1% 1/8W 0805 | R5, R15 | Yageo | RC0805FR-071K24L | DigiKey | 311-1.24KCRCT-ND | .1 | 0.2
31 | 1 | RES_SMD_2.1K_0805_1/8W_1% | RES SMD 2.1K OHM 1% 1/8W 0805 | R9 | Yageo | RC0805FR-072K1L | DigiKey | 311-2.10KCRCT-ND | .1 | 0.1
32 | 8 | RES_SMD_0_0805_1/8W_1% | RES SMD 0 OHM 1% 1/8W 0805 | R10, R18, R19, R24, R26, R28, R36, R50 | Yageo | RC0805JR-070RL | DigiKey | 311-0.0ARCT-ND | .1 | 0.8
33 | 2 | RES_SMD_1.0K_0805_1/8W_1% | RES SMD 1.0K OHM 1% 1/8W 0805 | R12, R16 | Yageo | RC0805FR-071KL | DigiKey | 311-1.00KCRCT-ND | .1 | 0.2
34 | 1 | RES_SMD_100K_0805_1/4W_1% | RES SMD 100K OHM 1% 1/4W 0805 | R14 | Yageo | RC0805FR-07100KL | DigiKey | 311-100KCRCT-ND | .13 | 0.13
35 | 1 | RES_SMD_13.7K_0805_1/8W_1% | RES SMD 13.7K OHM 1% 1/8W 0805 | R17 | Yageo | RC0805FR-0713K7L | DigiKey | 311-13.7KCRCT-ND | .10 | 0.1
36 | 2 | RES_SMD_300_0805_1/8W_1% | RES SMD 300 OHM 1% 1/8W 0805 | R20, R29 | Yageo | RC0805FR-07300RL | DigiKey | 311-300CRCT-ND | .1 | 0.2
37 | 2 | RES_SMD_1M_0805_1/4W_1% | RES SMD 1K OHM 1% 1/4W 0805 | R21, R57 | Yageo | RC0805FR-7W1ML | DigiKey | 13-RC0805FR-7W1MLCT-ND | .10 | 0.2
38 | 4 | RES_SMD_100_0805_3.5W_1% | RES SMD 100 OHM 1% 3.5W 2512 | R22, R23, R58, R59 | Ohmite | ALN2512F100RE-1 | DigiKey | 273-ALN2512F100RE-1CT-ND | 1.50 | 6
39 | 1 | RES_SMD_1.5K_0805_1/8W_1% | RES SMD 1.5K OHM 1% 1/8W 0805 | R33 | Yageo | RC0805FR-071K5L | DigiKey | 311-1.50KCRCT-ND | .1 | 0.1
40 | 3 | RES_SMD_4.7K_0805_1/8W_1% | RES SMD 4.7K OHM 1% 1/8W 0805 | R34, R60, R70 | Yageo | RC0805FR-134K7L | DigiKey | 13-RC0805FR-134K7LCT-ND | .1 | 0.3
41 | 1 | RES_SMD_90.9_0805_1/8W_1% | RES SMD 90.9 OHM 1% 1/8W 0805 | R35 | Yageo | RC0805FR-0790R9L | DigiKey | 311-90.9CRCT-ND | .1 | 0.1
42 | 2 | RES_SMD_0.0065_2512_2W_1% | RES SMD 0.0065 OHM 1% 2W 2512 | R39, R71 | Vishay Dale | WSL25126L500FEA18 | DigiKey | 541-WSL25126L500FEA18CT-ND | 1.76 | 3.52
43 | 2 | RES_SMD_3.0K_0805_1/8W_1% | RES SMD 3.0K OHM 1% 1/8W 0805 | R40, R49 | Yageo | RC0805FR-133KL | DigiKey | 13-RC0805FR-133KLCT-ND | .1 | 0.2
44 | 4 | RES_SMD_4.99K_0805_1/8W_1% | RES SMD 4.99K OHM 1% 1/8W 0805 | R41, R48, R55, R68 | Yageo | RC0805FR-134K99L | DigiKey | 13-RC0805FR-134K99LCT-ND | .1 | 0.4
45 | 2 | RES_SMD_2.49K_0805_1/8W_1% | RES SMD 2.49K OHM 1% 1/8W 0805 | R44, R56 | Yageo | RC0805FR-132K49L | DigiKey | 13-RC0805FR-132K49LCT-ND | .1 | 0.2
46 | 2 | RES_SMD_100_0805_1/8W_1% | RES SMD 100 OHM 1% 1/8W 0805 | R73, R74 | Yageo | RC0805FR-07100RL | DigiKey | 311-100CRCT-ND | .1 | 0.2
47 | 1 | RELAY_AZ733-2AE-5DE | RELAY REED SPDT 250MA 5V | REL1 | American Zettler | AZ733-2AE-5DE | DigiKey | 3385-AZ733-2AE-5DE-nd | 2.18 | 2.18
48 | 2 | RELAY_HE721C0500 | RELAY REED SPDT 250MA 5V | REL2, REL4 | Littlefuse | HE721C0500 | DigiKey | HE112-ND | 3.77 | 7.54
49 | 2 | RELAY_G5LE-1-36 DC5 | RELAY GEN PURPOSE SPDT 10A 5V | REL3, REL5 | Omron | G5LE-1-36 DC5 | DigiKey | G5LE-1-36DC5-ND | 1.24 | 2.48
50 | 2 | RELAY_TLP170AM(TPL,E | SSR RELAY SPST-NO 700MA 0-60V | REL6, REL7 | Toshiba | TLP170AM(TPL,E | DigiKey | 264-TLP170AM(TPLECT-ND | 1.33 | 2.66
51 | 1 | SWITCH_SLW-12689-4A-N-D | SWITCH SLIDE SPDT 300MA 50V | SW1 | Same Sky | SLW-12689-4A-N-D | DigiKey | 2223-SLW-12689-4A-N-D-ND | .48 | 0.48
52 | 1 | SWITCH_EVQ-Q2U02W | SWITCH TACTILE SPST-NO 0.02A 15V | SW2 | American Zettler | EVQ-Q2U02W | DigiKey | P12954SCT-ND | .25 | 0.25
53 | 6 | CONN_TEST_POINT_S1751-46R | PCB TEST POINT CONNECT | TP1, TP2, TP3, TP4, TP5, TP6 | Harwin Inc | S1751-46R | Digi-Key | 952-1478-1-ND | .28 | 1.68
54 | 1 | IC_TPS54202DDCR | IC REG BUCK ADJ 2A SOT23 | U1 | Texas Instruments | TPS54202DDCR | Digi-Key | 296-TPS54202DDCRCT-ND | .97 | 0.97
55 | 3 | OPAMP_TLV9351IDCKR | IC OPAMP GP 3.5MHZ 350uV C70-5 | U2, U3, U10 | Texas Instruments | TLV9351IDCKR | DigiKey | 296-TLV9351IDCKRCT-ND | .49 | 1.47
56 | 2 | IC_MCP45HV51-104E/ST | IC DGT POT 100KOHM 256TP 14TSSOP | U4, U11 | Microchip | MCP45HV51-104E/ST | DigiKey | MCP45HV51-104E/ST-ND | 2.00 | 4
57 | 2 | IC_SN74LVC1G14DCKR | IC INVERT SCHMITT 1CH 1IN SC70-5 | U5, U16 | Texas Instruments | SN74LVC1G14DCKR | DigiKey | 296-11608-1-ND | .10 | 0.2
58 | 1 | OPAMP_LMP2011MFX/NOPB | IC OPAMP GP 3MHZ .12uV CIRCUIT SOT23-5 | U6 | Texas Instruments | LMP2011MFX/NOPB | DigiKey | LMP2011MFX/NOPBCT-ND | 2.33 | 2.33
59 | 1 | IC_LM4041CYM3-ADJ-TR | IC VREF SHUNT ADJ 0.5% SOT23-3 | U7 | Microchip | LM4041CYM3-ADJ-TR | DigiKey | 576-1049-1-ND | .39 | 0.39
60 | 2 | IC_INA282AIDR | IC CURRENT SENSE 0.4% 50V/V SOIC-8 | U8, U13 | Texas Instruments | INA282AIDR | DigiKey | 296-27820-1-ND | 4.13 | 8.26
61 | 1 | MODULE_STM32F746G-DISCO | DISCOVERY STM32 F7 EVAL BRD | U9 | ST Microlectronics | STM32F746G-DISCO | DigiKey | 497-15680-5-ND | 57.50 | 57.5
62 | 2 | OPAMP_OPA549S | IC OPAMP POWER 1 CIRC 11PWRPACK | U12, U17 | Texas Instruments | OPA549S | DigiKey | OPA549S-ND | 26.94 | 53.88
63 | 2 | OPAMP_TLV9302IDR | IC OPAMP GP 2 CIRCUIT 8SOIC | U14, U15 | Texas Instruments | TLV9302IDR | DigiKey | 296-53513-1-ND | .66 | 1.32
Approved |  |  |  |  | Notes |  |  | Bill of Cost (Unit Buy): |  | 328.58

## Project Information
Project Full Path | C:\IMR_Projects\IMR\Arb_Power_Booster\Hardware\Arb_Power_Booster\Arb_Power_Booster.PrjPcb
Project Filename | Arb_Power_Booster.PrjPcb
Variant Name | None
Data-Source Filename | Arb_Power_Booster.PrjPcb
Data-Source Full Path | C:\IMR_Projects\IMR\Arb_Power_Booster\Hardware\Arb_Power_Booster\Arb_Power_Booster.PrjPcb
Title | Arbitrary Power Booster
Total Quantity | 223
Report Time | 5:42:46 AM
Report Date | 5/16/2025
Report Date & Tine | 5/16/2025 5:42:46 AM
Output Name | BOM_PartType
Output Type | BOM_PartType
Output Generator Name | BOM
Output Generator Description | Bill of Materials
Total Actual Price | <Parameter TotalActualPrice not found>
Total Target Price | <Parameter TotalTargetPrice not found>