## Part List Report
|  | PROTOTYPE BOM |  |  | Arbitrary Power Booster
|  | Source Data From: | Arb_Power_Booster.PrjPcb |  | Company Part Number: | IMR-005-SCH
|  | Project: | Arb_Power_Booster.PrjPcb |  | PCB Revision: | 1
|  | Variant: | None |  | Engineer: | Hab S Collector
|  | Report Date: | 3/1/2025 | 7:32:12 AM
|  | Print Date: | 2025-03-01 | 45717.3143
# | Quantity | LibRef | Description | Designator | MFG | MFG_PN | Supplier 1 | Supplier Part Number 1 | Unit Price | TOTAL
1 | 6 | CAP_330UF_50V_ALE | CAP ALE 330UF 20% 50V SMD | C1, C2, C3, C9, C10, C11 | EEV-FK1H331Q | Panasonic Electronic | DigiKey | PCE3475CT-ND | 1.41 | 8.46
2 | 3 | CAP_SMD_10UF_50V_0805 | CAP CER 10UF 50V X5R 0805 | C4, C12, C16 | Murata Electronics | GRM21BR61H106KE43L | DigiKey | 490-18663-1-ND | .28 | 0.84
3 | 26 | CAP_SMD_0.1UF_50V_0805 | CAP CER 0.1UF 50V X7R 0805 | C5, C6, C7, C8, C13, C17, C18, C19, C20, C21, C22, C23, C24, C25, C27, C28, C29, C33, C34, C35, C36, C37, C38, C39, C41, C42 | KYOCERA AVX | KGM21NR71H104KT | DigiKey | 478-KGM21NR71H104KTCT-ND | .1 | 2.6
4 | 1 | CAP_SMD_68PF_50V_0805 | CAP CER 68PF 50V X7R 0805 | C14 | KEMET | C0805C680K5RACAUTO | DigiKey | 399-C0805C680K5RACAUTOCT-ND | .24 | 0.24
5 | 1 | CAP_SMD_47UF_16V_1210 | CAP CER 47UF 50V X5R 1210 | C15 | Murata Electronics | GRM32ER60J476ME20L | DigiKey | 490-1887-1-ND | .28 | 0.28
6 | 2 | CAP_SMD_1UF_50V_0805 | CAP CER 1UF 50V X7R 0805 | C26, C40 | KYOCERA AVX | 08055C105K4T2A | DigiKey | 478-KAM21KR71H105KUCT-ND | .27 | 0.54
7 | 3 | CAP_SMD_100UF_25V_SMD | CAP CER 100UF 25V X7S SMD | C30, C31, C32 | Murata Electronics | KCM55WC71E107MH13L | DigiKey | 490-KCM55WC71E107MH13LCT-ND | 5.68 | 17.04
8 | 2 | DIODE_ZENER_MMSZ5239BS-7-F | DIODE ZENER 9.1V 200MW SOD323 | D1, D5 | Diodes Inc | MMSZ5239BS-7-F | DigiKey | MMSZ5239BS-FDICT-ND | .18 | 0.36
9 | 9 | DIODE_1N4148W-7-F | RELAY REED SPDT 250MA 5V | D2, D3, D7, D9, D10, D15, D16, D21, D22 | Diodes Inc | 1N4148W-7-F | DigiKey | 1N4148W-FDICT-ND | .16 | 1.44
10 | 1 | DIODE_ZENER_MMSZ5226BS-7-F | DIODE ZENER 3.3V 200MW SOD323 | D4 | Diodes Inc | MMSZ5226BS-7-F | DigiKey | MMSZ5226BS-FDICT-ND | .15 | 0.15
11 | 1 | DIODE_SCHOTTKY_1N5819HW-7-F | DIODE SCHOTTKY 40V 1A SOD123 | D6 | Diodes Inc | 1N5819HW-7-F | DigiKey | 1N5819HW-FDICT-ND | .25 | 0.25
12 | 1 | DIODE_ZENER_BZT52C2V0S-7-F | DIODE ZENER 2V 200MW SOD323 | D8 | Diodes Inc | BZT52C2V0S-7-F | DigiKey | BZT52C2V0S-7FDICT-ND | .15 | 0.15
13 | 8 | DIODE_ZENER_MMSZ5252BS-7-F | DIODE ZENER 24V 200MW SOD323 | D11, D12, D13, D14, D17, D18, D19, D20 | Diodes Inc | MMSZ5252BS-7-F | DigiKey | MMSZ5252BS-FDICT-ND | .12 | 0.96
14 | 4 | CONN_PANOMA_73099-2 | CONN 4mm Banana Socket Right Angle PCB RED | J1, J4, J6, J10 | Pomona | 73099-2 | DigiKey | 501-73099-2-ND | 10.39 | 41.56
15 | 4 | CONN_PANOMA_73099-0 | CONN 4mm Banana Socket Right Angle PCB BLK | J2, J3, J7, J11 | Pomona | 73099-0 | DigiKey | 501-73099-0-ND | 10.39 | 41.56
16 | 2 | CONN_MOLEX_0731713150 | CONN BNC RCPT R/A 50 OHM PCB | J5, J9 | Molex | 0731713150 | DigiKey | WM20430-ND | 1.40 | 2.8
17 | 1 | CONN_HEADER_3P_100MIL_VERT | CONN HEADER VERT 3POS 2.54MM | J8 | Sullins Connector Solutions | PREC003SFAN-RC | Digi-Key | S1212EC-03-ND | .07 | 0.07
18 | 10 | CONN_JUMPER_2P_100MIL_VERT | CONN HEADER VERT 2POS 2.54MM | JP1, JP2, JP3, JP4, JP5, JP6, JP7, JP8, JP9, JP10 | Sullins Connector Solutions | PREC002SFAN-RC | Digi-Key | S1212EC-02-ND | .07 | 0.7
19 | 1 | INDUCTOR_SRN4018TA-6R8M | FIXED IND 6.8UH 1.7A 98 MOHM SMD | L1 | Bourns Inc. | SRN4018TA-6R8M | DigiKey | SRN4018TA-6R8MCT-ND | .48 | 0.48
20 | 2 | MOSFET_PCH_DMP6050SPS-13 | MOSFET P-CH 60V 5.7A PWRDI5060-8 | Q1, Q2 | Diodes Inc | DMP6050SPS-13 | DigiKey | DMP6050SPS-13DICT-ND | 1.07 | 2.14
21 | 7 | MOSFET_NCH_2N7002-7-F | MOSFET N-CH 60V 115MA SOT23-3 | Q3, Q8, Q18, Q28, Q38, Q45, Q46 | Diodes Inc | 2N7002-7-F | DigiKey | 2N7002-FDICT-ND | .20 | 1.4
22 | 1 | MOSFET_NCH_DMNH6042SPDQ-13 | MOSFET NCH 60V 5.7A POWERDI | Q4 | Diodes Inc | DMNH6042SPDQ-13 | DigiKey | DMNH6042SPDQ-13DICT-ND | 1.36 | 1.36
23 | 8 | BJT_PNP_2SAR582D3FRATL | TRANS PNP 30V 5.7A TO-252 | Q5, Q12, Q13, Q14, Q25, Q32, Q33, Q34 | Rohm Semiconductor | 2SAR582D3FRATL | DigiKey | 846-2SAR582D3FRATLCT-ND | 1.59 | 12.72
24 | 10 | BJT_NPN_MMBT4401LT1G | TRANS NPN 40V 0.6A SOT23-3 | Q6, Q9, Q15, Q16, Q17, Q26, Q29, Q35, Q36, Q37 | On Semiconductor | MMBT4401LT1G | DigiKey | MMBT4401LT1GOSCT-ND | .13 | 1.3
25 | 10 | BJT_PNP_MMBT4403LT1G | TRANS PNP 40V 0.6A SOT23-3 | Q7, Q10, Q19, Q20, Q21, Q27, Q30, Q39, Q40, Q41 | On Semiconductor | MMBT4403LT1G | DigiKey | MMBT4403LT1GOSCT-ND | .13 | 1.3
26 | 8 | BJT_NPN_2SCR582D3FRATL | TRANS NPN 30V 10A TO-252 | Q11, Q22, Q23, Q24, Q31, Q42, Q43, Q44 | Rohm Semiconductor | 2SCR582D3FRATL | DigiKey | 846-2SCR582D3FRATLCT-ND, 846-2SCR582D3FRATLCT-ND, 846-2SCR582D3FRATLCT-ND, 846-2SCR582D3FRATLCT-ND, 849-2SCR582D3FRATL-ND, 846-2SCR582D3FRATLCT-ND, 846-2SCR582D3FRATLCT-ND, 846-2SCR582D3FRATLCT-ND | 1.76 | 14.08
27 | 2 | RES_SMD_0_2512_1W_1% | RES SMD 0 OHM 1% 1W 2512 | R1, R6 | Yageo | RC2512JK-070RL | DigiKey | YAG1232CT-ND | .2 | 0.4
28 | 27 | RES_SMD_10K_0805_1/4W_1% | RES SMD 10K OHM 1% 1/4W 0805 | R2, R3, R7, R8, R11, R16, R27, R30, R31, R32, R45, R46, R47, R48, R49, R51, R52, R63, R66, R67, R77, R78, R79, R80, R81, R82, R83 | Yageo | RC0805FR-7W10KL | DigiKey | 13-RC0805FR-7W10KLCT-ND | .10 | 2.7
29 | 2 | RES_SMD_47K_0805_1/8W_1% | RES SMD 47K OHM 1% 1/8W 0805 | R4, R13 | Yageo | RC0805FR-1347KL | DigiKey | 13-RC0805FR-1347KLCT-ND | .1 | 0.2
30 | 2 | RES_SMD_1.24K_0805_1/8W_1% | RES SMD 1.24K OHM 1% 1/8W 0805 | R5, R15 | Yageo | RC0805FR-071K24L | DigiKey | 311-1.24KCRCT-ND | .1 | 0.2
31 | 1 | RES_SMD_2.1K_0805_1/8W_1% | RES SMD 2.1K OHM 1% 1/8W 0805 | R9 | Yageo | RC0805FR-072K1L | DigiKey | 311-2.10KCRCT-ND | .1 | 0.1
32 | 7 | RES_SMD_0_0805_1/8W_1% | RES SMD 0 OHM 1% 1/8W 0805 | R10, R20, R26, R50, R53, R56, R62 | Yageo | RC0805JR-070RL | DigiKey | 311-0.0ARCT-ND | .1 | 0.7
33 | 1 | RES_SMD_1.0K_0805_1/8W_1% | RES SMD 1.0K OHM 1% 1/8W 0805 | R12 | Yageo | RC0805FR-071KL | DigiKey | 311-1.00KCRCT-ND | .1 | 0.1
34 | 1 | RES_SMD_100K_0805_1/4W_1% | RES SMD 100K OHM 1% 1/4W 0805 | R14 | Yageo | RC0805FR-07100KL | DigiKey | 311-100KCRCT-ND | .13 | 0.13
35 | 1 | RES_SMD_13.7K_0805_1/8W_1% | RES SMD 13.7K OHM 1% 1/8W 0805 | R17 | Yageo | RC0805FR-0713K7L | DigiKey | 311-13.7KCRCT-ND | .10 | 0.1
36 | 8 | RES_SMD_100_0805_3.5W_1% | RES SMD 100 OHM 1% 3.5W 2512 | R18, R19, R22, R23, R54, R55, R58, R59 | Ohmite | ALN2512F100RE-1 | DigiKey | 273-ALN2512F100RE-1CT-ND | 1.50 | 12
37 | 2 | RES_SMD_1M_0805_1/4W_1% | RES SMD 1K OHM 1% 1/4W 0805 | R21, R57 | Yageo | RC0805FR-7W1ML | DigiKey | 13-RC0805FR-7W1MLCT-ND | .10 | 0.2
38 | 16 | RES_SMD_0.1_1206_1/4W_1% | RES SMD 0.1 OHM 1% 1/4W 1206 | R24, R25, R36, R37, R38, R40, R41, R42, R60, R61, R68, R69, R70, R72, R73, R74 | Yageo | 311-0.1LWCT-ND | DigiKey | 311-100KCRCT-ND | .45 | 7.2
39 | 2 | RES_SMD_240_2512_3W_5% | RES 240 OHM 5% 3W 2512 | R28, R64 | Yageo | RC2512JK-07240RL | DigiKey | 13-RC2512JK-07240RLCT-ND | .28 | 0.56
40 | 2 | RES_SMD_270_2512_3W_5% | RES 270 OHM 5% 1W 2512 | R29, R65 | Yageo | RC2512JK-07270RL | DigiKey | 13-RC2512JK-07270RLCT-ND | .21 | 0.42
41 | 1 | RES_SMD_1.58K_0805_1/8W_1% | RES SMD 1.58K OHM 1% 1/8W 0805 | R33 | Yageo | RC0805FR-071K58L | DigiKey | 311-1.58KCRCT-ND | .1 | 0.1
42 | 1 | RES_SMD_4.7K_0805_1/8W_1% | RES SMD 4.7K OHM 1% 1/8W 0805 | R34 | Yageo | RC0805FR-134K7L | DigiKey | 13-RC0805FR-134K7LCT-ND | .1 | 0.1
43 | 1 | RES_SMD_100_0805_1/8W_1% | RES SMD 100 OHM 1% 1/8W 0805 | R35 | Yageo | RC0805FR-07100RL | DigiKey | 311-100CRCT-ND | .1 | 0.1
44 | 2 | RES_SMD_0.0033_2512_3W_1% | RES SMD 0.0033 OHM 1% 3W 2512 | R39, R71 | Vishay Dale | WSLP25123L300FEA | DigiKey | 541-10151-1-ND | 1.23 | 2.46
45 | 4 | RES_SMD_10_0805_1/8W_1% | RES SMD 10 OHM 1% 1/8W 0805 | R43, R44, R75, R76 | Yageo | RC0805FR-1310RL | DigiKey | 13-RC0805FR-1310RLCT-ND | .1 | 0.4
46 | 1 | RELAY_AZ733-2AE-5DE | RELAY REED SPDT 250MA 5V | REL1 | American Zettler | AZ733-2AE-5DE | DigiKey | 3385-AZ733-2AE-5DE-nd | 2.18 | 2.18
47 | 2 | RELAY_HE721C0500 | RELAY REED SPDT 250MA 5V | REL2, REL4 | Littlefuse | HE721C0500 | DigiKey | HE112-ND | 3.77 | 7.54
48 | 2 | RELAY_G5LE-1-36 DC5 | RELAY GEN PURPOSE SPDT 10A 5V | REL3, REL5 | Omron | G5LE-1-36 DC5 | DigiKey | G5LE-1-36DC5-ND | 1.24 | 2.48
49 | 2 | RELAY_TLP170AM(TPL,E | SSR RELAY SPST-NO 700MA 0-60V | REL6, REL7 | Toshiba | TLP170AM(TPL,E | DigiKey | 264-TLP170AM(TPLECT-ND | 1.33 | 2.66
50 | 1 | SWITCH_SLW-12689-4A-N-D | SWITCH SLIDE SPDT 300MA 50V | SW1 | Same Sky | SLW-12689-4A-N-D | DigiKey | 2223-SLW-12689-4A-N-D-ND | .48 | 0.48
51 | 1 | SWITCH_EVQ-Q2U02W | SWITCH TACTILE SPST-NO 0.02A 15V | SW2 | American Zettler | EVQ-Q2U02W | DigiKey | P12954SCT-ND | .25 | 0.25
52 | 8 | CONN_TEST_POINT_S1751-46R | PCB TEST POINT CONNECT | TP1, TP2, TP3, TP4, TP5, TP6, TP11, TP12 | Harwin Inc | S1751-46R | Digi-Key | 952-1478-1-ND | .28 | 2.24
53 | 1 | IC_TPS54202DDCR | IC REG BUCK ADJ 2A SOT23 | U1 | Texas Instruments | TPS54202DDCR | Digi-Key | 296-TPS54202DDCRCT-ND | .97 | 0.97
54 | 5 | OPAMP_TLV9351IDCKR | IC OPAMP GP 3.5MHZ 350uV C70-5 | U2, U3, U5, U10, U12 | Texas Instruments | TLV9351IDCKR | DigiKey | 296-TLV9351IDCKRCT-ND | .49 | 2.45
55 | 2 | IC_MCP45HV31-104E/ST | IC DGT POT 100KOHM 128TP 14TSSOP | U4, U11 | Microchip | MCP45HV31-104E/ST | DigiKey | MCP45HV31-104E/ST-ND | 1.82 | 3.64
56 | 1 | OPAMP_LMP2011MFX/NOPB | IC OPAMP GP 3MHZ .12uV CIRCUIT SOT23-5 | U6 | Texas Instruments | LMP2011MFX/NOPB | DigiKey | LMP2011MFX/NOPBCT-ND | 2.33 | 2.33
57 | 1 | IC_LM4041CYM3-ADJ-TR | IC VREF SHUNT ADJ 0.5% SOT23-3 | U7 | Microchip | LM4041CYM3-ADJ-TR | DigiKey | 576-1049-1-ND | .39 | 0.39
58 | 2 | IC_INA199A1DCKR | IC CURRENT SENSE 1.5% 50V/V SC70-6 | U8, U13 | Texas Instruments | INA199A1DCKR | DigiKey | 296-27329-1-ND | .45 | 0.9
59 | 1 | MODULE_STM32F746G-DISCO | DISCOVERY STM32 F7 EVAL BRD | U9 | ST Microlectronics | STM32F746G-DISCO | DigiKey | 497-15680-5-ND | 57.50 | 57.5
Approved |  |  |  |  | Notes |  |  | Bill of Cost (Unit Buy): |  | 268.96

## Project Information
Project Full Path | C:\IMR_Projects\IMR\Arb_Power_Booster\Hardware\Arb_Power_Booster\Arb_Power_Booster.PrjPcb
Project Filename | Arb_Power_Booster.PrjPcb
Variant Name | None
Data-Source Filename | Arb_Power_Booster.PrjPcb
Data-Source Full Path | C:\IMR_Projects\IMR\Arb_Power_Booster\Hardware\Arb_Power_Booster\Arb_Power_Booster.PrjPcb
Title | BOM_PartType For Project [Arb_Power_Booster.PrjPcb] (No PCB Document Selected)
Total Quantity | 245
Report Time | 7:32:12 AM
Report Date | 3/1/2025
Report Date & Tine | 3/1/2025 7:32:12 AM
Output Name | BOM_PartType
Output Type | BOM_PartType
Output Generator Name | BOM
Output Generator Description | Bill of Materials
Total Actual Price | <Parameter TotalActualPrice not found>
Total Target Price | <Parameter TotalTargetPrice not found>